## HVAC
SVP Air Conditioning Rebate Calculator
Instructions for Using Rebate Calculator
1. Use the below tables to estimate your potential rebate amount.
2. The tables are based on unit type and size (rated cooling capacity of the unit).
3. Enter the quantity of each unit make and model being installed.
4. Enter the size in either tons or Btuh of rated capacity, then select the appropriate units.
5. Enter the applicable AHRI rated efficiency for each unit (as listed in the manufacturer's technical specifications).
6. For unitary units smaller than 5.4 tons or 65,000 BTU/hr, enter SEER ratings. For unitary units larger than 5.4 tons, enter the EER ratings.
7. Transfer the information to into the SVP rebate application form and submit a copy of this calculator.
8. For equipment and program eligibility rules, see the SVP rebate application form.
Rebate Amount
Unitary Air Conditioner, Air Cooled | [7 empty] | Unitary Air Conditioner
Item # | Make & Model | # of Units | Unit Size (tons or BTU/hr) | Size Units (tons or BTU/hr) | SEER/EER | Rebate ($/Ton) | Total Rebate | Unit Size | No. of Units | Unit Size Group | SEER/EER Value | SEER or EER | Indirect Size | Indirect Rebate Level | Rebate Level | Total Rebate |  |  |  | One_SEER | One_SEER_Rebate
[8 empty] | 0 | 0 | One | 0 | SEER | One_SEER | One_SEER_Rebate | 0 | 0 |  | Row 1 Match | #N/A | 15 | 50
[8 empty] | 0 | 0 | One | 0 | SEER | One_SEER | One_SEER_Rebate | 0 | 0 |  | Row 2 Match | #N/A | 16 | 100
[8 empty] | 0 | 0 | One | 0 | SEER | One_SEER | One_SEER_Rebate | 0 | 0 |  | Row 3 Match | #N/A | 17 | 150
[8 empty] | 0 | 0 | One | 0 | SEER | One_SEER | One_SEER_Rebate | 0 | 0 |  | Row 4 Match | #N/A | 18 | 160
[8 empty] | 0 | 0 | One | 0 | SEER | One_SEER | One_SEER_Rebate | 0 | 0 |  | Row 5 Match | #N/A
[20 empty] | Two_EER | Two_EER_Rebate
Packaged Terminal Air Conditioner | [7 empty] | Packaged Terminal Air Conditioner | [11 empty] | 12.5 | 50
Item # | Make & Model | # of Units | Unit Size (tons or BTU/hr) | Size Units (tons or BTU/hr) | EER | Rebate ($/ton) | Total Rebate | Unit Size | No. of Units | Unit Size Group | EER Eligibility | EER Value | Rebate Level | Total Rebate |  | Unit Size Group | Min EER |  |  | 13 | 60
[8 empty] | 0 | 0 | 1 | No | 0 | 0 | 0 |  | 1 | 11.29
[8 empty] | 0 | 0 | 1 | No | 0 | 0 | 0 |  | 2 | 10.27 |  |  | Three_EER | Three_EER_Rebate
[8 empty] | 0 | 0 | 1 | No | 0 | 0 | 0 |  | 3 | 9.25 |  |  | 12 | 50
[8 empty] | 0 | 0 | 1 | No | 0 | 0 | 0
[8 empty] | 0 | 0 | 1 | No | 0 | 0 | 0 | [5 empty] | Four_EER | Four_EER_Rebate
[8 empty] | 0 | 0 | 1 | No | 0 | 0 | 0 | [5 empty] | 10.8 | 50
[20 empty] | 11.5 | 100
Rebate Categories and Levels
Single Packaged and Split Systems | [19 empty] | Five_EER | Five_EER_Rebate
0 ≤ 5.4 Tons | Unit Efficiency | 15 SEER | 16 SEER | 17 SEER | 18 SEER | [14 empty] | 10.2 | 50
| Rebate | 50 | 100 | 150 | 160 | [14 empty] | 11 | 100
> 5.4 ≤ 11.25 Tons | Unit Efficiency | 12.5 EER |  | 13 EER
| Rebate | 50 |  | 60
> 11.25 tons ≤ 20 tons | Unit Efficiency | 12 EER
| Rebate | 50
> 20 tons ≤ 63.3 tons | Unit Efficiency | 10.8 EER |  | 11.5 EER
| Rebate | 50 |  | 100
>63.3 Tons | Unit Efficiency | 10.2 EER |  | 11.0 EER
| Rebate | 50 |  | 100
Packaged Terminal Air Conditioner |  | Unit Efficiency |  | Rebate
≤ 7,000 BTU/hr |  | 11.29 EER |  | $100/ton
> 7,000 ≤ 15,000 BTU/hr |  | 10.27 EER |  | $100/ton
> 15,000 ≤ 24,000 BTU/hr |  | 9.25 EER |  | $100/ton

## Heat Pump
SVP Air Conditioning Rebate Calculator
Instructions for Using Rebate Calculator
1. Use the below tables to estimate your potential rebate amount.
2. The tables are based on unit type and size (rated cooling capacity of the unit).
3. Enter the quantity of each unit make and model being installed.
4. Enter the size in either tons or BTU/hr of rated capacity, then select the appropriate units.
5. Enter the applicable AHRI rated efficiency for each unit (as listed in the manufacturer's technical specifications).
6. For unitary units smaller than 5.4 tons or 65,000 BTU/hr, enter SEER ratings. For unitary units larger than 5.4 tons, enter the EER and COP ratings.
7. Transfer the information to into the SVP rebate application form and submit a copy of this calculator.
8. For equipment and program eligibility rules, see the SVP rebate application form.
Rebate Amount
Unitary Heat Pump |  |  | <5.4 tons | [5 empty] | Unitary Heat Pump | <5.4 tons
Item # | Make & Model | # of Units | Unit Size (tons or BTU/hr) | Size Units (tons or BTU/hr) | SEER | Rebate ($/Ton) | Total Rebate |  | Unit Size | No. of Units | SEER Value | Rebate Level | Total Rebate
[9 empty] | 0 | 0 | 0 | Ineligible | Ineligible
[9 empty] | 0 | 0 | 0 | Ineligible | Ineligible
[9 empty] | 0 | 0 | 0 | Ineligible | Ineligible
[9 empty] | 0 | 0 | 0 | Ineligible | Ineligible
[9 empty] | 0 | 0 | 0 | Ineligible | Ineligible
Unitary Heat Pump |  |  | >5.4 tons | [6 empty] | Unitary Heat Pump
Item # | Make & Model | # of Units | Unit Size (tons or BTU/hr) | Size Units (tons or BTU/hr) | EER | COP | Rebate ($/Ton) | Total Rebate |  | Unit Size | No. of Units | Size Level | EER Value | COP Value | EER Eligible | COP Eligible | Overall Eligible | Rebate | Total Rebate
[10 empty] | 0 | 0 | Ineligible | 0 | 0 | No | No | No | 0 | 0
[10 empty] | 0 | 0 | Ineligible | 0 | 0 | No | No | No | 0 | 0
[10 empty] | 0 | 0 | Ineligible | 0 | 0 | No | No | No | 0 | 0
[10 empty] | 0 | 0 | Ineligible | 0 | 0 | No | No | No | 0 | 0
[10 empty] | 0 | 0 | Ineligible | 0 | 0 | No | No | No | 0 | 0
Packaged Terminal Air Conditioner | [9 empty] | PTAC Heat Pump Units
Item # | Make & Model | # of Units | Unit Size (tons or BTU/hr) | Size Units (tons or BTU/hr) | EER | COP | Rebate ($/ton) | Total Rebate |  | Unit Size | No. of Units | Unit Size Group | EER Value | COP Value | EER Eligibility | COP Eligibility | Overall | Rebate Level | Total Rebate | Unit Size Group | Min EER | Min COP
[10 empty] | 0 | 0 | 1 | 0 | 0 | No | No | No | 0 | 0 | 1 | 11.1 | 3.26
[10 empty] | 0 | 0 | 1 | 0 | 0 | No | No | No | 0 | 0 | 2 | 10.1 | 3.13
[10 empty] | 0 | 0 | 1 | 0 | 0 | No | No | No | 0 | 0 | 3 | 9.1 | 3.01
[10 empty] | 0 | 0 | 1 | 0 | 0 | No | No | No | 0 | 0
[10 empty] | 0 | 0 | 1 | 0 | 0 | No | No | No | 0 | 0
Rebate Categories and Levels
Single Packaged and Split Systems
0 ≤ 5.4 tons | Unit Efficiency (SEER) | 15 | 16 | 17 | 18
| Rebate | $50/ton | $100/ton | $125/ton | $150/ton
> 5.4 tons ≤ 11.25 tons | Unit Efficiency (EER/COP) | 12.0/3.55
| Rebate | $50/ton
> 11.25 tons ≤ 20 tons | Unit Efficiency (EER/COP) | 11.2/3.51
| Rebate | $50/ton
> 20 tons ≤ 63.3 tons | Unit Efficiency (EER/COP) | 10.0/3.3 |  | 11.5/3.3
| Rebate | $50/ton |  | $100/ton
Packaged Terminal Air Conditioner |  | Unit Efficiency (EER/COP) |  | Rebate
≤ 7,000 BTU/hr |  | 11.1/3.26 |  | $100/ton
> 7,000 ≤ 15,000 BTU/hr |  | 10.1/3.13 |  | $100/ton
> 15,000 ≤ 24,000 BTU/hr |  | 9.1/3.01 |  | $100/ton